## Tabelle1
ID | needed | Description | state
R1 | true | Demonstrate with velocities 30 km/h and slope zero. | done | requested
R2 | true | The maximal steering angle for this maneuver is 12° and the operation of the steering wheel by the (automatic) driver must not exceed a change rate of 8°/s. | done | in progress
R3 | true | There are 4 obstacles on the road at every 250 m i.e. at positions x = 200 m, 450 m, 700m, and 950 m (with y = 0 m). | done | done
R4 | true | The evasion shall yield at least 1,5 m distance to the obstacle. | in progress
R5 | true | After the evasion maneuver the bearing shall again be zero and the vehicle shall move with y = 0 m on the straight road again. | done
D1 | true | Plan tasks based on three-point-estimates matching the requirements and monitor progress. Provide overall 95% estimate. Deliver the Excel-Sheet used. | in progress
D2 | true | Demonstrate the feasibility of the task above with regard to the prescribed model and the defined numbers by some simple calculation e.g. by analysis of the turning cycle of the car. | requested
D3 | true | Create an automatic Driver module that keeps the velocity and initiates the evasion maneuver at a proper moment in time via some emergency message to the EvasiveManeuver module. | done
D4 | true | Create the EvasiveManeuver module that executes the steering operation in order to perform the desired behavior based on suitable classes (at least one). | done
D5 | true | Setup and execute suitable unit tests for the used classes. | done
D6 | true | Setup and execute a proper experiment environment for the system test. | requested
D7 | false | Realize a lane change as a partial solution i.e. design your classes accordingly. | done
D8 | false | Propose the necessary changes to extend the solution to a range of velocities between 5 km/h and 60 km/h. What happens if the velocity varies? | done
D9 | false | In an emergency, some braking may work in combination with the evasive maneuver. Demonstrate the benefits by discussing realistic use cases. | requested
D10 | false | Discuss the impact of a late information on the obstacle i.e. when must one detect the obstacle in order to execute the evasive maneuver in time. | requested
D11 | true | Document all tasks properly in a PDF document and provide documentation and artefacts (i.e. ASCET export archive and estimation Excel sheet). | requested
D12 | false | Reason about the impact of limited accuracies of distance and size estimates of the obstacle as well as the steering. | requested
D13 | false | Reflect: Which other observations or comments are in place concerning the planning, the modeling, the requirements, the prescribed functions, or your solution, the testing, and the selected graphical approach. | requested